## DATA VAPS (E)
|  |  | Concentration |  |  | unit of | fuel
technology | SNAP | separator | CPM2,5 | CPM10 | TZL | emission | (raw material) | measurement
| (CORINAIR) |  | mg/m3 | mg/m3 | mg/m3 | factor | used | duration | other analysed polutants
waste incineration plant | 90202 | electrostatic precipitator, desulphurisation system, Dioxin filter, Denox catalyzator | - | - | 0.1 | mg/t of burned industrial waste | industrial waste | 360 | Naph | Ace | Fln | Phe | Ant | Flt | Pyr | BaA | Chr | BbF | BkF | BaP | DBahA | BghiP | IcdP | Na | K | Fe | As | Nb | Sn | Ce | Mg | Ca | Co | Se | Mo | Sb | W | Al | Sc | Ni | Br | Rh | Te | Pt | Si | Ti | Cu | Rb | Pd | I | Au | P | V | Zn | Sr | Ag | Cs | Hg | S | Cr | Ga | Y | Cd | Ba | Tl | Cl | Mn | Ge | Zr | In | La | Pb
dry bottom ash furnace | 10201 | electrostatic precipitator | 9.6 | 24.4 | 45.2 | mg/tone of made steam | hard coal | 360 | Naph | Ace | Fln | Phe | Ant | Flt | Pyr | BaA | Chr | BbF | BkF | BaP | DBahA | BghiP | IcdP | Na | K | Fe | As | Nb | Sn | Ce | Mg | Ca | Co | Se | Mo | Sb | W | Al | Sc | Ni | Br | Rh | Te | Pt | Si | Ti | Cu | Rb | Pd | I | Au | P | V | Zn | Sr | Ag | Cs | Hg | S | Cr | Ga | Y | Cd | Ba | Tl | Cl | Mn | Ge | Zr | In | La | Pb
boiler for pulverised solid fuel | 10101 | electrostatic precipitator | 20.8 | 22.8 | 23.4 | mg/tone of made steam | hard coal, light fuel oil | 360 | Naph | Ace | Fln | Phe | Ant | Flt | Pyr | BaA | Chr | BbF | BkF | BaP | DBahA | BghiP | IcdP | Na | K | Fe | As | Nb | Sn | Ce | Mg | Ca | Co | Se | Mo | Sb | W | Al | Sc | Ni | Br | Rh | Te | Pt | Si | Ti | Cu | Rb | Pd | I | Au | P | V | Zn | Sr | Ag | Cs | Hg | S | Cr | Ga | Y | Cd | Ba | Tl | Cl | Mn | Ge | Zr | In | La | Pb
sinter process | 40209 | electrostatic precipitator | 44.5 | 44.3 | 122.6 | mg/t of made agglomerate | mixture of iron ore, dust coke | 120 | Naph | Ace | Fln | Phe | Ant | Flt | Pyr | BaA | Chr | BbF | BkF | BaP | DBahA | BghiP | IcdP | Na | K | Fe | As | Nb | Sn | Ce | Mg | Ca | Co | Se | Mo | Sb | W | Al | Sc | Ni | Br | Rh | Te | Pt | Si | Ti | Cu | Rb | Pd | I | Au | P | V | Zn | Sr | Ag | Cs | Hg | S | Cr | Ga | Y | Cd | Ba | Tl | Cl | Mn | Ge | Zr | In | La | Pb
coke over firing | 10406 | - | 7 | 7.2 | 18.7 | mg/t made coke | desulphurized coke oven gas | 360 | Naph | Ace | Fln | Phe | Ant | Flt | Pyr | BaA | Chr | BbF | BkF | BaP | DBahA | BghiP | IcdP | Na | K | Fe | As | Nb | Sn | Ce | Mg | Ca | Co | Se | Mo | Sb | W | Al | Sc | Ni | Br | Rh | Te | Pt | Si | Ti | Cu | Rb | Pd | I | Au | P | V | Zn | Sr | Ag | Cs | Hg | S | Cr | Ga | Y | Cd | Ba | Tl | Cl | Mn | Ge | Zr | In | La | Pb
boiler for pulverised solid fuel | 10101 | electrostatic precipitator, desulphurisation system | 5.9 | 6.3 | 18.4 | mg/MW_Q | hard coal, lignite | 360 | Naph | Ace | Fln | Phe | Ant | Flt | Pyr | BaA | Chr | BbF | BkF | BaP | DBahA | BghiP | IcdP | Na | K | Fe | As | Nb | Sn | Ce | Mg | Ca | Co | Se | Mo | Sb | W | Al | Sc | Ni | Br | Rh | Te | Pt | Si | Ti | Cu | Rb | Pd | I | Au | P | V | Zn | Sr | Ag | Cs | Hg | S | Cr | Ga | Y | Cd | Ba | Tl | Cl | Mn | Ge | Zr | In | La | Pb
hazardous waste incineration plant | 90202 | fabric filter, desulphurisation system | 8.8 | 10.3 | 23.5 | mg/t of burned hazardous waste | hazardous waste | 360 | Naph | Ace | Fln | Phe | Ant | Flt | Pyr | BaA | Chr | BbF | BkF | BaP | DBahA | BghiP | IcdP | Na | K | Fe | As | Nb | Sn | Ce | Mg | Ca | Co | Se | Mo | Sb | W | Al | Sc | Ni | Br | Rh | Te | Pt | Si | Ti | Cu | Rb | Pd | I | Au | P | V | Zn | Sr | Ag | Cs | Hg | S | Cr | Ga | Y | Cd | Ba | Tl | Cl | Mn | Ge | Zr | In | La | Pb
dry bottom ash furnace | 10101 | electrostatic precipitator, desulphurisation system | 1.3 | 1.5 | 4.3 | mg/MWel | lignite | 360 | Naph | Ace | Fln | Phe | Ant | Flt | Pyr | BaA | Chr | BbF | BkF | BaP | DBahA | BghiP | IcdP | Na | K | Fe | As | Nb | Sn | Ce | Mg | Ca | Co | Se | Mo | Sb | W | Al | Sc | Ni | Br | Rh | Te | Pt | Si | Ti | Cu | Rb | Pd | I | Au | P | V | Zn | Sr | Ag | Cs | Hg | S | Cr | Ga | Y | Cd | Ba | Tl | Cl | Mn | Ge | Zr | In | La | Pb
dry bottom ash furnace | 10201 | electrostatic precipitator, desulphurisation systém, fabric filter | 0.2 | 0.2 | 0.6 | mg/tone of made steam | lignite, heavy fuel oil | 360 | Naph | Ace | Fln | Phe | Ant | Flt | Pyr | BaA | Chr | BbF | BkF | BaP | DBahA | BghiP | IcdP | Na | K | Fe | As | Nb | Sn | Ce | Mg | Ca | Co | Se | Mo | Sb | W | Al | Sc | Ni | Br | Rh | Te | Pt | Si | Ti | Cu | Rb | Pd | I | Au | P | V | Zn | Sr | Ag | Cs | Hg | S | Cr | Ga | Y | Cd | Ba | Tl | Cl | Mn | Ge | Zr | In | La | Pb
dry bottom ash furnace | 10101 | electrostatic precipitator, desulphurisation system | 12.3 | 14.9 | 15.9 | mg/MWel | lignite | 360 | Naph | Ace | Fln | Phe | Ant | Flt | Pyr | BaA | Chr | BbF | BkF | BaP | DBahA | BghiP | IcdP | Na | K | Fe | As | Nb | Sn | Ce | Mg | Ca | Co | Se | Mo | Sb | W | Al | Sc | Ni | Br | Rh | Te | Pt | Si | Ti | Cu | Rb | Pd | I | Au | P | V | Zn | Sr | Ag | Cs | Hg | S | Cr | Ga | Y | Cd | Ba | Tl | Cl | Mn | Ge | Zr | In | La | Pb
grate and dry bottom ash furnace | 10201 | electrostatic precipitator, desulphurisation system | 0.5 | 1.2 | 5.5 | mg/tone of made steam | lignite | 360 | Naph | Ace | Fln | Phe | Ant | Flt | Pyr | BaA | Chr | BbF | BkF | BaP | DBahA | BghiP | IcdP | Na | K | Fe | As | Nb | Sn | Ce | Mg | Ca | Co | Se | Mo | Sb | W | Al | Sc | Ni | Br | Rh | Te | Pt | Si | Ti | Cu | Rb | Pd | I | Au | P | V | Zn | Sr | Ag | Cs | Hg | S | Cr | Ga | Y | Cd | Ba | Tl | Cl | Mn | Ge | Zr | In | La | Pb
fluidised bed biler | 10201 | electrostatic precipitator, fabric filter, desulphurisation system | 1.2 | 2.5 | 33.5 | mg/tone of made steam | lignite | 335 | Naph | Ace | Fln | Phe | Ant | Flt | Pyr | BaA | Chr | BbF | BkF | BaP | DBahA | BghiP | IcdP | Na | K | Fe | As | Nb | Sn | Ce | Mg | Ca | Co | Se | Mo | Sb | W | Al | Sc | Ni | Br | Rh | Te | Pt | Si | Ti | Cu | Rb | Pd | I | Au | P | V | Zn | Sr | Ag | Cs | Hg | S | Cr | Ga | Y | Cd | Ba | Tl | Cl | Mn | Ge | Zr | In | La | Pb
waste incineration plant | 90201 | electrostatic precipitator, desulphurisation system | 0.8 | 0.9 | 2 | mg/t of burned solid waste | municipal solid waste | 330 | fluoranthen | pyren | benzo(a)anthracen | indeno(1,2,3-cd)pyren | benzo(g,h,i)perylen | dibenzo(a,h)anthracen | chrysen | benzo(b)fluoranthen | benzo(k)fluoranthen | benzo(a)pyren | As | Be | Cd | Co | Cr | Cu | Hg | Mn | Ni | Pb | Sb | Se | Sn | Te | Tl | V | Zn | ethene | acethylen | ethan | propen | propan | isobutan | 1-buten | n-butan | trans-2-b | cis-2-b | 2-methylb | 1-penten | n-pentan | isopren | trans-2-p | cis-2-p | 2,2-dimb | cyklop | 2,3-dmb | 2-methylp | 3-methylp | 1-hexen | hexan | mcp | 2,4-dmp | benzen | cykloh | 2-methylh | 2,3-dmp | 3-methylh | 2,2,4-tmp | heptan | mch | 2,3,4-tmp | toluen | 2-methylh | 3-methylh | oktan | ethylbenzen | m,p-xylen | styren | o-xylen | nonan | isopropben | propbenzen | m-ethyltol | p-ethyltol | 1,3,5-TMB | o-ethyltol | 1,2,4-tmb | n-dekan | 1,2,3-tmb | m-deb | p-deb | undekan | dodekan
rotary kiln | 30311 | electrostatic precipitator | 1.2 | 1.2 | 1.5 | mg/t of made clinker | - | 360 | fluoranthen | pyren | benzo(a)anthracen | indeno(1,2,3-cd)pyren | benzo(g,h,i)perylen | dibenzo(a,h)anthracen | chrysen | benzo(b)fluoranthen | benzo(k)fluoranthen | benzo(a)pyren | As | Be | Cd | Co | Cr | Cu | Hg | Mn | Ni | Pb | Sb | Se | Sn | Te | Tl | V | Zn | ethene | acethylen | ethan | propen | propan | isobutan | 1-buten | n-butan | trans-2-b | cis-2-b | 2-methylb | 1-penten | n-pentan | isopren | trans-2-p | cis-2-p | 2,2-dimb | cyklop | 2,3-dmb | 2-methylp | 3-methylp | 1-hexen | hexan | mcp | 2,4-dmp | benzen | cykloh | 2-methylh | 2,3-dmp | 3-methylh | 2,2,4-tmp | heptan | mch | 2,3,4-tmp | toluen | 2-methylh | 3-methylh | oktan | ethylbenzen | m,p-xylen | styren | o-xylen | nonan | isopropben | propbenzen | m-ethyltol | p-ethyltol | 1,3,5-TMB | o-ethyltol | 1,2,4-tmb | n-dekan | 1,2,3-tmb | m-deb | p-deb | undekan | dodekan
rotary kiln | 30311 | electrostatic precipitator | 3 | 3.1 | 3.9 | mg/t of made clinker | - | 360 | fluoranthen | pyren | benzo(a)anthracen | indeno(1,2,3-cd)pyren | benzo(g,h,i)perylen | dibenzo(a,h)anthracen | chrysen | benzo(b)fluoranthen | benzo(k)fluoranthen | benzo(a)pyren | As | Be | Cd | Co | Cr | Cu | Hg | Mn | Ni | Pb | Sb | Se | Sn | Te | Tl | V | Zn | ethene | acethylen | ethan | propen | propan | isobutan | 1-buten | n-butan | trans-2-b | cis-2-b | 2-methylb | 1-penten | n-pentan | isopren | trans-2-p | cis-2-p | 2,2-dimb | cyklop | 2,3-dmb | 2-methylp | 3-methylp | 1-hexen | hexan | mcp | 2,4-dmp | benzen | cykloh | 2-methylh | 2,3-dmp | 3-methylh | 2,2,4-tmp | heptan | mch | 2,3,4-tmp | toluen | 2-methylh | 3-methylh | oktan | ethylbenzen | m,p-xylen | styren | o-xylen | nonan | isopropben | propbenzen | m-ethyltol | p-ethyltol | 1,3,5-TMB | o-ethyltol | 1,2,4-tmb | n-dekan | 1,2,3-tmb | m-deb | p-deb | undekan | dodekan
fluidised bed biler | 10101 | fabric filter, desulphurisation system | 0.8 | 0.9 | 7 | mg/MW_Q | lignite | 360 | fluoranthen | pyren | benzo(a)anthracen | indeno(1,2,3-cd)pyren | benzo(g,h,i)perylen | dibenzo(a,h)anthracen | chrysen | benzo(b)fluoranthen | benzo(k)fluoranthen | benzo(a)pyren | As | Be | Cd | Co | Cr | Cu | Hg | Mn | Ni | Pb | Sb | Se | Sn | Te | Tl | V | Zn | ethene | acethylen | ethan | propen | propan | isobutan | 1-buten | n-butan | trans-2-b | cis-2-b | 2-methylb | 1-penten | n-pentan | isopren | trans-2-p | cis-2-p | 2,2-dimb | cyklop | 2,3-dmb | 2-methylp | 3-methylp | 1-hexen | hexan | mcp | 2,4-dmp | benzen | cykloh | 2-methylh | 2,3-dmp | 3-methylh | 2,2,4-tmp | heptan | mch | 2,3,4-tmp | toluen | 2-methylh | 3-methylh | oktan | ethylbenzen | m,p-xylen | styren | o-xylen | nonan | isopropben | propbenzen | m-ethyltol | p-ethyltol | 1,3,5-TMB | o-ethyltol | 1,2,4-tmb | n-dekan | 1,2,3-tmb | m-deb | p-deb | undekan | dodekan
dry bottom ash furnace | 10201 | electrostatic precipitator | 0.2 | 0.2 | 2.5 | mg/tone of made steam | hard coal | 360 | fluoranthen | pyren | benzo(a)anthracen | indeno(1,2,3-cd)pyren | benzo(g,h,i)perylen | dibenzo(a,h)anthracen | chrysen | benzo(b)fluoranthen | benzo(k)fluoranthen | benzo(a)pyren | As | Be | Cd | Co | Cr | Cu | Hg | Mn | Ni | Pb | Sb | Se | Sn | Te | Tl | V | Zn | ethene | acethylen | ethan | propen | propan | isobutan | 1-buten | n-butan | trans-2-b | cis-2-b | 2-methylb | 1-penten | n-pentan | isopren | trans-2-p | cis-2-p | 2,2-dimb | cyklop | 2,3-dmb | 2-methylp | 3-methylp | 1-hexen | hexan | mcp | 2,4-dmp | benzen | cykloh | 2-methylh | 2,3-dmp | 3-methylh | 2,2,4-tmp | heptan | mch | 2,3,4-tmp | toluen | 2-methylh | 3-methylh | oktan | ethylbenzen | m,p-xylen | styren | o-xylen | nonan | isopropben | propbenzen | m-ethyltol | p-ethyltol | 1,3,5-TMB | o-ethyltol | 1,2,4-tmb | n-dekan | 1,2,3-tmb | m-deb | p-deb | undekan | dodekan
coal combustion | 20102 | fabric filter, desulphurisation system | 0.1 | 0.1 | 0.5 | mg/tone of made steam | lignite | 360 | fluoranthen | pyren | benzo(a)anthracen | indeno(1,2,3-cd)pyren | benzo(g,h,i)perylen | dibenzo(a,h)anthracen | chrysen | benzo(b)fluoranthen | benzo(k)fluoranthen | benzo(a)pyren | As | Be | Cd | Co | Cr | Cu | Hg | Mn | Ni | Pb | Sb | Se | Sn | Te | Tl | V | Zn | ethene | acethylen | ethan | propen | propan | isobutan | 1-buten | n-butan | trans-2-b | cis-2-b | 2-methylb | 1-penten | n-pentan | isopren | trans-2-p | cis-2-p | 2,2-dimb | cyklop | 2,3-dmb | 2-methylp | 3-methylp | 1-hexen | hexan | mcp | 2,4-dmp | benzen | cykloh | 2-methylh | 2,3-dmp | 3-methylh | 2,2,4-tmp | heptan | mch | 2,3,4-tmp | toluen | 2-methylh | 3-methylh | oktan | ethylbenzen | m,p-xylen | styren | o-xylen | nonan | isopropben | propbenzen | m-ethyltol | p-ethyltol | 1,3,5-TMB | o-ethyltol | 1,2,4-tmb | n-dekan | 1,2,3-tmb | m-deb | p-deb | undekan | dodekan
grate firing | 10102 | electrostatic precipitator | 6 | 6.8 | 19 | mg/tone of made steam | lignite | 360 | fluoranthen | pyren | benzo(a)anthracen | indeno(1,2,3-cd)pyren | benzo(g,h,i)perylen | dibenzo(a,h)anthracen | chrysen | benzo(b)fluoranthen | benzo(k)fluoranthen | benzo(a)pyren | As | Be | Cd | Co | Cr | Cu | Hg | Mn | Ni | Pb | Sb | Se | Sn | Te | Tl | V | Zn | ethene | acethylen | ethan | propen | propan | isobutan | 1-buten | n-butan | trans-2-b | cis-2-b | 2-methylb | 1-penten | n-pentan | isopren | trans-2-p | cis-2-p | 2,2-dimb | cyklop | 2,3-dmb | 2-methylp | 3-methylp | 1-hexen | hexan | mcp | 2,4-dmp | benzen | cykloh | 2-methylh | 2,3-dmp | 3-methylh | 2,2,4-tmp | heptan | mch | 2,3,4-tmp | toluen | 2-methylh | 3-methylh | oktan | ethylbenzen | m,p-xylen | styren | o-xylen | nonan | isopropben | propbenzen | m-ethyltol | p-ethyltol | 1,3,5-TMB | o-ethyltol | 1,2,4-tmb | n-dekan | 1,2,3-tmb | m-deb | p-deb | undekan | dodekan
boiler for pulverised solid fuel | 10101 | electrostatic precipitator, desulphurisation system | 1.9 | 1.9 | 7.7 | mg/MWel | lignite | 360 | fluoranthen | pyren | benzo(a)anthracen | indeno(1,2,3-cd)pyren | benzo(g,h,i)perylen | dibenzo(a,h)anthracen | chrysen | benzo(b)fluoranthen | benzo(k)fluoranthen | benzo(a)pyren | As | Be | Cd | Co | Cr | Cu | Hg | Mn | Ni | Pb | Sb | Se | Sn | Te | Tl | V | Zn | ethene | acethylen | ethan | propen | propan | isobutan | 1-buten | n-butan | trans-2-b | cis-2-b | 2-methylb | 1-penten | n-pentan | isopren | trans-2-p | cis-2-p | 2,2-dimb | cyklop | 2,3-dmb | 2-methylp | 3-methylp | 1-hexen | hexan | mcp | 2,4-dmp | benzen | cykloh | 2-methylh | 2,3-dmp | 3-methylh | 2,2,4-tmp | heptan | mch | 2,3,4-tmp | toluen | 2-methylh | 3-methylh | oktan | ethylbenzen | m,p-xylen | styren | o-xylen | nonan | isopropben | propbenzen | m-ethyltol | p-ethyltol | 1,3,5-TMB | o-ethyltol | 1,2,4-tmb | n-dekan | 1,2,3-tmb | m-deb | p-deb | undekan | dodekan
boiler for pulverised solid fuel | 10101 | electrostatic precipitator, desulphurisation system | 4.1 | 4.2 | 11.8 | mg/MWel | lignite | 329 | fluoranthen | pyren | benzo(a)anthracen | indeno(1,2,3-cd)pyren | benzo(g,h,i)perylen | dibenzo(a,h)anthracen | chrysen | benzo(b)fluoranthen | benzo(k)fluoranthen | benzo(a)pyren | As | Be | Cd | Co | Cr | Cu | Hg | Mn | Ni | Pb | Sb | Se | Sn | Te | Tl | V | Zn | ethene | acethylen | ethan | propen | propan | isobutan | 1-buten | n-butan | trans-2-b | cis-2-b | 2-methylb | 1-penten | n-pentan | isopren | trans-2-p | cis-2-p | 2,2-dimb | cyklop | 2,3-dmb | 2-methylp | 3-methylp | 1-hexen | hexan | mcp | 2,4-dmp | benzen | cykloh | 2-methylh | 2,3-dmp | 3-methylh | 2,2,4-tmp | heptan | mch | 2,3,4-tmp | toluen | 2-methylh | 3-methylh | oktan | ethylbenzen | m,p-xylen | styren | o-xylen | nonan | isopropben | propbenzen | m-ethyltol | p-ethyltol | 1,3,5-TMB | o-ethyltol | 1,2,4-tmb | n-dekan | 1,2,3-tmb | m-deb | p-deb | undekan | dodekan
oil firing | 20102 | - | 6.7 | 6.8 | 17.6 | mg/tone of made steam | heavy fuel oil, natural gas | 360 | fluoranthen | pyren | benzo(a)anthracen | indeno(1,2,3-cd)pyren | benzo(g,h,i)perylen | dibenzo(a,h)anthracen | chrysen | benzo(b)fluoranthen | benzo(k)fluoranthen | benzo(a)pyren | As | Be | Cd | Co | Cr | Cu | Hg | Mn | Ni | Pb | Sb | Se | Sn | Te | Tl | V | Zn | ethene | acethylen | ethan | propen | propan | isobutan | 1-buten | n-butan | trans-2-b | cis-2-b | 2-methylb | 1-penten | n-pentan | isopren | trans-2-p | cis-2-p | 2,2-dimb | cyklop | 2,3-dmb | 2-methylp | 3-methylp | 1-hexen | hexan | mcp | 2,4-dmp | benzen | cykloh | 2-methylh | 2,3-dmp | 3-methylh | 2,2,4-tmp | heptan | mch | 2,3,4-tmp | toluen | 2-methylh | 3-methylh | oktan | ethylbenzen | m,p-xylen | styren | o-xylen | nonan | isopropben | propbenzen | m-ethyltol | p-ethyltol | 1,3,5-TMB | o-ethyltol | 1,2,4-tmb | n-dekan | 1,2,3-tmb | m-deb | p-deb | undekan | dodekan
oil and gas firing | 20102 | - | 15.2 | 15.3 | 13.3 | mg/tone of made steam | heavy fuel oil, gas fuels | 300 | fluoranthen | pyren | benzo(a)anthracen | indeno(1,2,3-cd)pyren | benzo(g,h,i)perylen | dibenzo(a,h)anthracen | chrysen | benzo(b)fluoranthen | benzo(k)fluoranthen | benzo(a)pyren | As | Be | Cd | Co | Cr | Cu | Hg | Mn | Ni | Pb | Sb | Se | Sn | Te | Tl | V | Zn | ethene | acethylen | ethan | propen | propan | isobutan | 1-buten | n-butan | trans-2-b | cis-2-b | 2-methylb | 1-penten | n-pentan | isopren | trans-2-p | cis-2-p | 2,2-dimb | cyklop | 2,3-dmb | 2-methylp | 3-methylp | 1-hexen | hexan | mcp | 2,4-dmp | benzen | cykloh | 2-methylh | 2,3-dmp | 3-methylh | 2,2,4-tmp | heptan | mch | 2,3,4-tmp | toluen | 2-methylh | 3-methylh | oktan | ethylbenzen | m,p-xylen | styren | o-xylen | nonan | isopropben | propbenzen | m-ethyltol | p-ethyltol | 1,3,5-TMB | o-ethyltol | 1,2,4-tmb | n-dekan | 1,2,3-tmb | m-deb | p-deb | undekan | dodekan
coal combustion | 10101 | electrostatic precipitator, desulphurisation system | 1.3 | 1.3 | 6.5 | mg/tone of made steam | lignite | 310 | fluoranthen | pyren | benzo(a)anthracen | indeno(1,2,3-cd)pyren | benzo(g,h,i)perylen | dibenzo(a,h)anthracen | chrysen | benzo(b)fluoranthen | benzo(k)fluoranthen | benzo(a)pyren | As | Be | Cd | Co | Cr | Cu | Hg | Mn | Ni | Pb | Sb | Se | Sn | Te | Tl | V | Zn | ethene | acethylen | ethan | propen | propan | isobutan | 1-buten | n-butan | trans-2-b | cis-2-b | 2-methylb | 1-penten | n-pentan | isopren | trans-2-p | cis-2-p | 2,2-dimb | cyklop | 2,3-dmb | 2-methylp | 3-methylp | 1-hexen | hexan | mcp | 2,4-dmp | benzen | cykloh | 2-methylh | 2,3-dmp | 3-methylh | 2,2,4-tmp | heptan | mch | 2,3,4-tmp | toluen | 2-methylh | 3-methylh | oktan | ethylbenzen | m,p-xylen | styren | o-xylen | nonan | isopropben | propbenzen | m-ethyltol | p-ethyltol | 1,3,5-TMB | o-ethyltol | 1,2,4-tmb | n-dekan | 1,2,3-tmb | m-deb | p-deb | undekan | dodekan
fluidised bed boiler | 10201 | electrostatic precipitator | 0.4 | 0.4 | 3.1 | mg/tone of made steam | hard coal, blast furnace gas | 360 | fluoranthen | pyren | benzo(a)anthracen | indeno(1,2,3-cd)pyren | benzo(g,h,i)perylen | dibenzo(a,h)anthracen | chrysen | benzo(b)fluoranthen | benzo(k)fluoranthen | benzo(a)pyren | As | Be | Cd | Co | Cr | Cu | Hg | Mn | Ni | Pb | Sb | Se | Sn | Te | Tl | V | Zn | ethene | acethylen | ethan | propen | propan | isobutan | 1-buten | n-butan | trans-2-b | cis-2-b | 2-methylb | 1-penten | n-pentan | isopren | trans-2-p | cis-2-p | 2,2-dimb | cyklop | 2,3-dmb | 2-methylp | 3-methylp | 1-hexen | hexan | mcp | 2,4-dmp | benzen | cykloh | 2-methylh | 2,3-dmp | 3-methylh | 2,2,4-tmp | heptan | mch | 2,3,4-tmp | toluen | 2-methylh | 3-methylh | oktan | ethylbenzen | m,p-xylen | styren | o-xylen | nonan | isopropben | propbenzen | m-ethyltol | p-ethyltol | 1,3,5-TMB | o-ethyltol | 1,2,4-tmb | n-dekan | 1,2,3-tmb | m-deb | p-deb | undekan | dodekan
dry bottom ash furnace | 10202 | fabric filter | 0.6 | 0.8 | 14.3 | mg/tone of made steam | hard coal | 360 | fluoranthen | pyren | benzo(a)anthracen | indeno(1,2,3-cd)pyren | benzo(g,h,i)perylen | dibenzo(a,h)anthracen | chrysen | benzo(b)fluoranthen | benzo(k)fluoranthen | benzo(a)pyren | As | Be | Cd | Co | Cr | Cu | Hg | Mn | Ni | Pb | Sb | Se | Sn | Te | Tl | V | Zn | ethene | acethylen | ethan | propen | propan | isobutan | 1-buten | n-butan | trans-2-b | cis-2-b | 2-methylb | 1-penten | n-pentan | isopren | trans-2-p | cis-2-p | 2,2-dimb | cyklop | 2,3-dmb | 2-methylp | 3-methylp | 1-hexen | hexan | mcp | 2,4-dmp | benzen | cykloh | 2-methylh | 2,3-dmp | 3-methylh | 2,2,4-tmp | heptan | mch | 2,3,4-tmp | toluen | 2-methylh | 3-methylh | oktan | ethylbenzen | m,p-xylen | styren | o-xylen | nonan | isopropben | propbenzen | m-ethyltol | p-ethyltol | 1,3,5-TMB | o-ethyltol | 1,2,4-tmb | n-dekan | 1,2,3-tmb | m-deb | p-deb | undekan | dodekan
dry bottom ash furnace | 10202 | fabric filter | 0.2 | 0.2 | 2.6 | mg/tone of made steam | hard coal | 360 | fluoranthen | pyren | benzo(a)anthracen | indeno(1,2,3-cd)pyren | benzo(g,h,i)perylen | dibenzo(a,h)anthracen | chrysen | benzo(b)fluoranthen | benzo(k)fluoranthen | benzo(a)pyren | As | Be | Cd | Co | Cr | Cu | Hg | Mn | Ni | Pb | Sb | Se | Sn | Te | Tl | V | Zn | ethene | acethylen | ethan | propen | propan | isobutan | 1-buten | n-butan | trans-2-b | cis-2-b | 2-methylb | 1-penten | n-pentan | isopren | trans-2-p | cis-2-p | 2,2-dimb | cyklop | 2,3-dmb | 2-methylp | 3-methylp | 1-hexen | hexan | mcp | 2,4-dmp | benzen | cykloh | 2-methylh | 2,3-dmp | 3-methylh | 2,2,4-tmp | heptan | mch | 2,3,4-tmp | toluen | 2-methylh | 3-methylh | oktan | ethylbenzen | m,p-xylen | styren | o-xylen | nonan | isopropben | propbenzen | m-ethyltol | p-ethyltol | 1,3,5-TMB | o-ethyltol | 1,2,4-tmb | n-dekan | 1,2,3-tmb | m-deb | p-deb | undekan | dodekan
cupola | 30303 | fabric filter | 1 | 1.1 | 4.9 | mg/ t of made iron | coke, anthracite | 252 | fluoranthen | pyren | benzo(a)anthracen | indeno(1,2,3-cd)pyren | benzo(g,h,i)perylen | dibenzo(a,h)anthracen | chrysen | benzo(b)fluoranthen | benzo(k)fluoranthen | benzo(a)pyren | As | Be | Cd | Co | Cr | Cu | Hg | Mn | Ni | Pb | Sb | Se | Sn | Te | Tl | V | Zn | ethene | acethylen | ethan | propen | propan | isobutan | 1-buten | n-butan | trans-2-b | cis-2-b | 2-methylb | 1-penten | n-pentan | isopren | trans-2-p | cis-2-p | 2,2-dimb | cyklop | 2,3-dmb | 2-methylp | 3-methylp | 1-hexen | hexan | mcp | 2,4-dmp | benzen | cykloh | 2-methylh | 2,3-dmp | 3-methylh | 2,2,4-tmp | heptan | mch | 2,3,4-tmp | toluen | 2-methylh | 3-methylh | oktan | ethylbenzen | m,p-xylen | styren | o-xylen | nonan | isopropben | propbenzen | m-ethyltol | p-ethyltol | 1,3,5-TMB | o-ethyltol | 1,2,4-tmb | n-dekan | 1,2,3-tmb | m-deb | p-deb | undekan | dodekan
coke over firing | 10406 | - | 9.4 | 9.4 | 6.9 | mg/t made coke | desulphurized coke oven gas | 155 | fluoranthen | pyren | benzo(a)anthracen | indeno(1,2,3-cd)pyren | benzo(g,h,i)perylen | dibenzo(a,h)anthracen | chrysen | benzo(b)fluoranthen | benzo(k)fluoranthen | benzo(a)pyren | As | Be | Cd | Co | Cr | Cu | Hg | Mn | Ni | Pb | Sb | Se | Sn | Te | Tl | V | Zn | ethene | acethylen | ethan | propen | propan | isobutan | 1-buten | n-butan | trans-2-b | cis-2-b | 2-methylb | 1-penten | n-pentan | isopren | trans-2-p | cis-2-p | 2,2-dimb | cyklop | 2,3-dmb | 2-methylp | 3-methylp | 1-hexen | hexan | mcp | 2,4-dmp | benzen | cykloh | 2-methylh | 2,3-dmp | 3-methylh | 2,2,4-tmp | heptan | mch | 2,3,4-tmp | toluen | 2-methylh | 3-methylh | oktan | ethylbenzen | m,p-xylen | styren | o-xylen | nonan | isopropben | propbenzen | m-ethyltol | p-ethyltol | 1,3,5-TMB | o-ethyltol | 1,2,4-tmb | n-dekan | 1,2,3-tmb | m-deb | p-deb | undekan | dodekan
fluidised bed boiler | 10202 | electrostatic precipitator | 0.1 | 0.2 | 0.5 | mg/tone of made steam | hard coal, blast furnace gas | 360 | fluoranthen | pyren | benzo(a)anthracen | indeno(1,2,3-cd)pyren | benzo(g,h,i)perylen | dibenzo(a,h)anthracen | chrysen | benzo(b)fluoranthen | benzo(k)fluoranthen | benzo(a)pyren | As | Be | Cd | Co | Cr | Cu | Hg | Mn | Ni | Pb | Sb | Se | Sn | Te | Tl | V | Zn | ethene | acethylen | ethan | propen | propan | isobutan | 1-buten | n-butan | trans-2-b | cis-2-b | 2-methylb | 1-penten | n-pentan | isopren | trans-2-p | cis-2-p | 2,2-dimb | cyklop | 2,3-dmb | 2-methylp | 3-methylp | 1-hexen | hexan | mcp | 2,4-dmp | benzen | cykloh | 2-methylh | 2,3-dmp | 3-methylh | 2,2,4-tmp | heptan | mch | 2,3,4-tmp | toluen | 2-methylh | 3-methylh | oktan | ethylbenzen | m,p-xylen | styren | o-xylen | nonan | isopropben | propbenzen | m-ethyltol | p-ethyltol | 1,3,5-TMB | o-ethyltol | 1,2,4-tmb | n-dekan | 1,2,3-tmb | m-deb | p-deb | undekan | dodekan
waste gas boiler | 10202 | - | 0.2 | 0.2 | 1.3 | mg/tone of made steam | blast furnace gas,coke oven gas | 360 | fluoranthen | pyren | benzo(a)anthracen | indeno(1,2,3-cd)pyren | benzo(g,h,i)perylen | dibenzo(a,h)anthracen | chrysen | benzo(b)fluoranthen | benzo(k)fluoranthen | benzo(a)pyren | As | Be | Cd | Co | Cr | Cu | Hg | Mn | Ni | Pb | Sb | Se | Sn | Te | Tl | V | Zn | ethene | acethylen | ethan | propen | propan | isobutan | 1-buten | n-butan | trans-2-b | cis-2-b | 2-methylb | 1-penten | n-pentan | isopren | trans-2-p | cis-2-p | 2,2-dimb | cyklop | 2,3-dmb | 2-methylp | 3-methylp | 1-hexen | hexan | mcp | 2,4-dmp | benzen | cykloh | 2-methylh | 2,3-dmp | 3-methylh | 2,2,4-tmp | heptan | mch | 2,3,4-tmp | toluen | 2-methylh | 3-methylh | oktan | ethylbenzen | m,p-xylen | styren | o-xylen | nonan | isopropben | propbenzen | m-ethyltol | p-ethyltol | 1,3,5-TMB | o-ethyltol | 1,2,4-tmb | n-dekan | 1,2,3-tmb | m-deb | p-deb | undekan | dodekan
fluidised bed boiler | 10202 | electrostatic precipitator | 4.1 | 4.3 | 5.7 | mg/tone of made steam | hard coal, coke oven gas, blast furnace gas | 360 | fluoranthen | pyren | benzo(a)anthracen | indeno(1,2,3-cd)pyren | benzo(g,h,i)perylen | dibenzo(a,h)anthracen | chrysen | benzo(b)fluoranthen | benzo(k)fluoranthen | benzo(a)pyren | As | Be | Cd | Co | Cr | Cu | Hg | Mn | Ni | Pb | Sb | Se | Sn | Te | Tl | V | Zn | ethene | acethylen | ethan | propen | propan | isobutan | 1-buten | n-butan | trans-2-b | cis-2-b | 2-methylb | 1-penten | n-pentan | isopren | trans-2-p | cis-2-p | 2,2-dimb | cyklop | 2,3-dmb | 2-methylp | 3-methylp | 1-hexen | hexan | mcp | 2,4-dmp | benzen | cykloh | 2-methylh | 2,3-dmp | 3-methylh | 2,2,4-tmp | heptan | mch | 2,3,4-tmp | toluen | 2-methylh | 3-methylh | oktan | ethylbenzen | m,p-xylen | styren | o-xylen | nonan | isopropben | propbenzen | m-ethyltol | p-ethyltol | 1,3,5-TMB | o-ethyltol | 1,2,4-tmb | n-dekan | 1,2,3-tmb | m-deb | p-deb | undekan | dodekan
grate boiler | 10202 | fabric filter | 0.6 | 0.7 | 3 | mg/tone of made steam | hard coal | 360 | fluoranthen | pyren | benzo(a)anthracen | indeno(1,2,3-cd)pyren | benzo(g,h,i)perylen | dibenzo(a,h)anthracen | chrysen | benzo(b)fluoranthen | benzo(k)fluoranthen | benzo(a)pyren | As | Be | Cd | Co | Cr | Cu | Hg | Mn | Ni | Pb | Sb | Se | Sn | Te | Tl | V | Zn | ethene | acethylen | ethan | propen | propan | isobutan | 1-buten | n-butan | trans-2-b | cis-2-b | 2-methylb | 1-penten | n-pentan | isopren | trans-2-p | cis-2-p | 2,2-dimb | cyklop | 2,3-dmb | 2-methylp | 3-methylp | 1-hexen | hexan | mcp | 2,4-dmp | benzen | cykloh | 2-methylh | 2,3-dmp | 3-methylh | 2,2,4-tmp | heptan | mch | 2,3,4-tmp | toluen | 2-methylh | 3-methylh | oktan | ethylbenzen | m,p-xylen | styren | o-xylen | nonan | isopropben | propbenzen | m-ethyltol | p-ethyltol | 1,3,5-TMB | o-ethyltol | 1,2,4-tmb | n-dekan | 1,2,3-tmb | m-deb | p-deb | undekan | dodekan
sinter process | 40209 | electrostatic precipitator | 22.8 | 22.2 | 42.9 | mg/t of made agglomerate | mixture of iron ore, dust coke | 141 | fluoranthen | pyren | benzo(a)anthracen | indeno(1,2,3-cd)pyren | benzo(g,h,i)perylen | dibenzo(a,h)anthracen | chrysen | benzo(b)fluoranthen | benzo(k)fluoranthen | benzo(a)pyren | As | Be | Cd | Co | Cr | Cu | Hg | Mn | Ni | Pb | Sb | Se | Sn | Te | Tl | V | Zn | ethene | acethylen | ethan | propen | propan | isobutan | 1-buten | n-butan | trans-2-b | cis-2-b | 2-methylb | 1-penten | n-pentan | isopren | trans-2-p | cis-2-p | 2,2-dimb | cyklop | 2,3-dmb | 2-methylp | 3-methylp | 1-hexen | hexan | mcp | 2,4-dmp | benzen | cykloh | 2-methylh | 2,3-dmp | 3-methylh | 2,2,4-tmp | heptan | mch | 2,3,4-tmp | toluen | 2-methylh | 3-methylh | oktan | ethylbenzen | m,p-xylen | styren | o-xylen | nonan | isopropben | propbenzen | m-ethyltol | p-ethyltol | 1,3,5-TMB | o-ethyltol | 1,2,4-tmb | n-dekan | 1,2,3-tmb | m-deb | p-deb | undekan | dodekan
grate boiler to wood | 20102 | electrostatic precipitator | 4.8 | 4.9 | 22.1 | mg/tone of made steam | bark, natural gas | 360 | fluoranthen | pyren | benzo(a)anthracen | indeno(1,2,3-cd)pyren | benzo(g,h,i)perylen | dibenzo(a,h)anthracen | chrysen | benzo(b)fluoranthen | benzo(k)fluoranthen | benzo(a)pyren | As | Be | Cd | Co | Cr | Cu | Hg | Mn | Ni | Pb | Sb | Se | Sn | Te | Tl | V | Zn | ethene | acethylen | ethan | propen | propan | isobutan | 1-buten | n-butan | trans-2-b | cis-2-b | 2-methylb | 1-penten | n-pentan | isopren | trans-2-p | cis-2-p | 2,2-dimb | cyklop | 2,3-dmb | 2-methylp | 3-methylp | 1-hexen | hexan | mcp | 2,4-dmp | benzen | cykloh | 2-methylh | 2,3-dmp | 3-methylh | 2,2,4-tmp | heptan | mch | 2,3,4-tmp | toluen | 2-methylh | 3-methylh | oktan | ethylbenzen | m,p-xylen | styren | o-xylen | nonan | isopropben | propbenzen | m-ethyltol | p-ethyltol | 1,3,5-TMB | o-ethyltol | 1,2,4-tmb | n-dekan | 1,2,3-tmb | m-deb | p-deb | undekan | dodekan
ignifluid | 10202 | cyclon, fabric filter |  | 0.1 | 0.3 | mg/tone of made steam | hard coal | 360 | fluoranthen | pyren | benzo(a)anthracen | indeno(1,2,3-cd)pyren | benzo(g,h,i)perylen | dibenzo(a,h)anthracen | chrysen | benzo(b)fluoranthen | benzo(k)fluoranthen | benzo(a)pyren | As | Be | Cd | Co | Cr | Cu | Hg | Mn | Ni | Pb | Sb | Se | Sn | Te | Tl | V | Zn | ethene | acethylen | ethan | propen | propan | isobutan | 1-buten | n-butan | trans-2-b | cis-2-b | 2-methylb | 1-penten | n-pentan | isopren | trans-2-p | cis-2-p | 2,2-dimb | cyklop | 2,3-dmb | 2-methylp | 3-methylp | 1-hexen | hexan | mcp | 2,4-dmp | benzen | cykloh | 2-methylh | 2,3-dmp | 3-methylh | 2,2,4-tmp | heptan | mch | 2,3,4-tmp | toluen | 2-methylh | 3-methylh | oktan | ethylbenzen | m,p-xylen | styren | o-xylen | nonan | isopropben | propbenzen | m-ethyltol | p-ethyltol | 1,3,5-TMB | o-ethyltol | 1,2,4-tmb | n-dekan | 1,2,3-tmb | m-deb | p-deb | undekan | dodekan
coke over firing | 10406 | - | 2.7 | 2.7 | 12.1 | mg/t made coke | desulphurized coke oven gas | 360 | fluoranthen | pyren | benzo(a)anthracen | indeno(1,2,3-cd)pyren | benzo(g,h,i)perylen | dibenzo(a,h)anthracen | chrysen | benzo(b)fluoranthen | benzo(k)fluoranthen | benzo(a)pyren | As | Be | Cd | Co | Cr | Cu | Hg | Mn | Ni | Pb | Sb | Se | Sn | Te | Tl | V | Zn | ethene | acethylen | ethan | propen | propan | isobutan | 1-buten | n-butan | trans-2-b | cis-2-b | 2-methylb | 1-penten | n-pentan | isopren | trans-2-p | cis-2-p | 2,2-dimb | cyklop | 2,3-dmb | 2-methylp | 3-methylp | 1-hexen | hexan | mcp | 2,4-dmp | benzen | cykloh | 2-methylh | 2,3-dmp | 3-methylh | 2,2,4-tmp | heptan | mch | 2,3,4-tmp | toluen | 2-methylh | 3-methylh | oktan | ethylbenzen | m,p-xylen | styren | o-xylen | nonan | isopropben | propbenzen | m-ethyltol | p-ethyltol | 1,3,5-TMB | o-ethyltol | 1,2,4-tmb | n-dekan | 1,2,3-tmb | m-deb | p-deb | undekan | dodekan
coal combustion | 20102 | fabric filter | 7.4 | 7.5 | 20.8 | mg/tone of made steam | hard coal | 360 | fluoranthen | pyren | benzo(a)anthracen | indeno(1,2,3-cd)pyren | benzo(g,h,i)perylen | dibenzo(a,h)anthracen | chrysen | benzo(b)fluoranthen | benzo(k)fluoranthen | benzo(a)pyren | As | Be | Cd | Co | Cr | Cu | Hg | Mn | Ni | Pb | Sb | Se | Sn | Te | Tl | V | Zn | ethene | acethylen | ethan | propen | propan | isobutan | 1-buten | n-butan | trans-2-b | cis-2-b | 2-methylb | 1-penten | n-pentan | isopren | trans-2-p | cis-2-p | 2,2-dimb | cyklop | 2,3-dmb | 2-methylp | 3-methylp | 1-hexen | hexan | mcp | 2,4-dmp | benzen | cykloh | 2-methylh | 2,3-dmp | 3-methylh | 2,2,4-tmp | heptan | mch | 2,3,4-tmp | toluen | 2-methylh | 3-methylh | oktan | ethylbenzen | m,p-xylen | styren | o-xylen | nonan | isopropben | propbenzen | m-ethyltol | p-ethyltol | 1,3,5-TMB | o-ethyltol | 1,2,4-tmb | n-dekan | 1,2,3-tmb | m-deb | p-deb | undekan | dodekan
rotary kiln | 30311 | electrostatic precipitator | 1.6 | 1.7 | 4.8 | mg/t of made clinker | - | 360 | fluoranthen | pyren | benzo(a)anthracen | indeno(1,2,3-cd)pyren | benzo(g,h,i)perylen | dibenzo(a,h)anthracen | chrysen | benzo(b)fluoranthen | benzo(k)fluoranthen | benzo(a)pyren | As | Be | Cd | Co | Cr | Cu | Hg | Mn | Ni | Pb | Sb | Se | Sn | Te | Tl | V | Zn | ethene | acethylen | ethan | propen | propan | isobutan | 1-buten | n-butan | trans-2-b | cis-2-b | 2-methylb | 1-penten | n-pentan | isopren | trans-2-p | cis-2-p | 2,2-dimb | cyklop | 2,3-dmb | 2-methylp | 3-methylp | 1-hexen | hexan | mcp | 2,4-dmp | benzen | cykloh | 2-methylh | 2,3-dmp | 3-methylh | 2,2,4-tmp | heptan | mch | 2,3,4-tmp | toluen | 2-methylh | 3-methylh | oktan | ethylbenzen | m,p-xylen | styren | o-xylen | nonan | isopropben | propbenzen | m-ethyltol | p-ethyltol | 1,3,5-TMB | o-ethyltol | 1,2,4-tmb | n-dekan | 1,2,3-tmb | m-deb | p-deb | undekan | dodekan
dry bottom ash furnace | 10102 | electrostatic precipitator | 1.4 | 1.5 | 12.9 | mg/tone of made steam | coal | 360 | fluoranthen | pyren | benzo(a)anthracen | indeno(1,2,3-cd)pyren | benzo(g,h,i)perylen | dibenzo(a,h)anthracen | chrysen | benzo(b)fluoranthen | benzo(k)fluoranthen | benzo(a)pyren | As | Be | Cd | Co | Cr | Cu | Hg | Mn | Ni | Pb | Sb | Se | Sn | Te | Tl | V | Zn | ethene | acethylen | ethan | propen | propan | isobutan | 1-buten | n-butan | trans-2-b | cis-2-b | 2-methylb | 1-penten | n-pentan | isopren | trans-2-p | cis-2-p | 2,2-dimb | cyklop | 2,3-dmb | 2-methylp | 3-methylp | 1-hexen | hexan | mcp | 2,4-dmp | benzen | cykloh | 2-methylh | 2,3-dmp | 3-methylh | 2,2,4-tmp | heptan | mch | 2,3,4-tmp | toluen | 2-methylh | 3-methylh | oktan | ethylbenzen | m,p-xylen | styren | o-xylen | nonan | isopropben | propbenzen | m-ethyltol | p-ethyltol | 1,3,5-TMB | o-ethyltol | 1,2,4-tmb | n-dekan | 1,2,3-tmb | m-deb | p-deb | undekan | dodekan
boiler for pulverised solid fuel | 10102 | fabric filter | 0.1 | 0.1 | 3.9 | mg/tone of made steam | hard coal | 360 | fluoranthen | pyren | benzo(a)anthracen | indeno(1,2,3-cd)pyren | benzo(g,h,i)perylen | dibenzo(a,h)anthracen | chrysen | benzo(b)fluoranthen | benzo(k)fluoranthen | benzo(a)pyren | As | Be | Cd | Co | Cr | Cu | Hg | Mn | Ni | Pb | Sb | Se | Sn | Te | Tl | V | Zn | ethene | acethylen | ethan | propen | propan | isobutan | 1-buten | n-butan | trans-2-b | cis-2-b | 2-methylb | 1-penten | n-pentan | isopren | trans-2-p | cis-2-p | 2,2-dimb | cyklop | 2,3-dmb | 2-methylp | 3-methylp | 1-hexen | hexan | mcp | 2,4-dmp | benzen | cykloh | 2-methylh | 2,3-dmp | 3-methylh | 2,2,4-tmp | heptan | mch | 2,3,4-tmp | toluen | 2-methylh | 3-methylh | oktan | ethylbenzen | m,p-xylen | styren | o-xylen | nonan | isopropben | propbenzen | m-ethyltol | p-ethyltol | 1,3,5-TMB | o-ethyltol | 1,2,4-tmb | n-dekan | 1,2,3-tmb | m-deb | p-deb | undekan | dodekan
coal combustion | 10202 | electrostatic precipitator, desulphurisation system | 0.4 | 0.4 | 5.9 | mg/tone of made steam | lignite | 360 | fluoranthen | pyren | benzo(a)anthracen | indeno(1,2,3-cd)pyren | benzo(g,h,i)perylen | dibenzo(a,h)anthracen | chrysen | benzo(b)fluoranthen | benzo(k)fluoranthen | benzo(a)pyren | As | Be | Cd | Co | Cr | Cu | Hg | Mn | Ni | Pb | Sb | Se | Sn | Te | Tl | V | Zn | ethene | acethylen | ethan | propen | propan | isobutan | 1-buten | n-butan | trans-2-b | cis-2-b | 2-methylb | 1-penten | n-pentan | isopren | trans-2-p | cis-2-p | 2,2-dimb | cyklop | 2,3-dmb | 2-methylp | 3-methylp | 1-hexen | hexan | mcp | 2,4-dmp | benzen | cykloh | 2-methylh | 2,3-dmp | 3-methylh | 2,2,4-tmp | heptan | mch | 2,3,4-tmp | toluen | 2-methylh | 3-methylh | oktan | ethylbenzen | m,p-xylen | styren | o-xylen | nonan | isopropben | propbenzen | m-ethyltol | p-ethyltol | 1,3,5-TMB | o-ethyltol | 1,2,4-tmb | n-dekan | 1,2,3-tmb | m-deb | p-deb | undekan | dodekan
home heating boiler | - | - | 60.1 | 60.3 | 524.8 | mg/t of burned fuel, mg/GJ of heat in fuel | lignite | 349 | SO2 | NOx | CO | TOC | TSP | PM2.5 | PM10 | VOCs | HMs | PCDD/PCDF | As As As As As As As As As As As As As As As As As As As As As As As As As As As As As As: PAHs; Be Be Be Be Be Be Be Be Be Be Be Be Be Be Be Be Be Be Be Be Be Be Be Be Be Be Be Be Be Be: OCP; Cd Cd Cd Cd Cd Cd Cd Cd Cd Cd Cd Cd Cd Cd Cd Cd Cd Cd Cd Cd Cd Cd Cd Cd Cd Cd Cd Cd Cd Cd: PCB; Co Co Co Co Co Co Co Co Co Co Co Co Co Co Co Co Co Co Co Co Co Co Co Co Co Co Co Co Co Co: SCCP
home heating boiler | - | - | 29.7 | 29.8 | 114.6 | mg/t of burned fuel, mg/GJ of heat in fuel | wood | 360 | SO2 | NOx | CO | TOC | TSP | PM2.5 | PM10 | VOCs | HMs | PCDD/PCDF | As As As As As As As As As As As As As As As As As As As As As As As As As As As As As As: PAHs; Be Be Be Be Be Be Be Be Be Be Be Be Be Be Be Be Be Be Be Be Be Be Be Be Be Be Be Be Be Be: OCP; Cd Cd Cd Cd Cd Cd Cd Cd Cd Cd Cd Cd Cd Cd Cd Cd Cd Cd Cd Cd Cd Cd Cd Cd Cd Cd Cd Cd Cd Cd: PCB; Co Co Co Co Co Co Co Co Co Co Co Co Co Co Co Co Co Co Co Co Co Co Co Co Co Co Co Co Co Co: SCCP
home heating boiler | - | - | 12.1 | 12.3 | 68.5 | mg/t of burned fuel, mg/GJ of heat in fuel | wooden briquettes | 374 | SO2 | NOx | CO | TOC | TSP | PM2.5 | PM10 | VOCs | HMs | PCDD/PCDF | As As As As As As As As As As As As As As As As As As As As As As As As As As As As As As: PAHs; Be Be Be Be Be Be Be Be Be Be Be Be Be Be Be Be Be Be Be Be Be Be Be Be Be Be Be Be Be Be: OCP; Cd Cd Cd Cd Cd Cd Cd Cd Cd Cd Cd Cd Cd Cd Cd Cd Cd Cd Cd Cd Cd Cd Cd Cd Cd Cd Cd Cd Cd Cd: PCB; Co Co Co Co Co Co Co Co Co Co Co Co Co Co Co Co Co Co Co Co Co Co Co Co Co Co Co Co Co Co: SCCP
home heating boiler | - | - | 34.6 | 39.9 | 153.5 | mg/t of burned fuel, mg/GJ of heat in fuel | mixture of fuels and household waste | 360 | SO2 | NOx | CO | TOC | TSP | PM2.5 | PM10 | VOCs | HMs | PCDD/PCDF | As As As As As As As As As As As As As As As As As As As As As As As As As As As As As As: PAHs; Be Be Be Be Be Be Be Be Be Be Be Be Be Be Be Be Be Be Be Be Be Be Be Be Be Be Be Be Be Be: OCP; Cd Cd Cd Cd Cd Cd Cd Cd Cd Cd Cd Cd Cd Cd Cd Cd Cd Cd Cd Cd Cd Cd Cd Cd Cd Cd Cd Cd Cd Cd: PCB; Co Co Co Co Co Co Co Co Co Co Co Co Co Co Co Co Co Co Co Co Co Co Co Co Co Co Co Co Co Co: SCCP